## Thermister Worksheet
Measured Resistance
Calculated Temperature
Enter the target temperature below to calculate the resistance of the thermistor
Target Temperature
Calculated Resistance
TH10K
Thermistor Calculation Worksheet

## Therm Data
WARNING!!! Changing anything on this sheet may make this workbook non-funtional!
R25 | 10000
187
Thermistor Temperature as a function of Resistance | [5 empty] | Resistance as a function of Thermistor Temperature, Rt
Rt Range |  | a | b | c | d | Temp Range (°C) |  | A | B | C | D
Min | Max |  |  |  |  | Max | Min
681.6 | 0 | 0.0033536 | 0.00025377 | 8.5433e-07 | -8.7912e-08 | 272 | 0 | -16.4438 | 6108.0608 | -441416.71 | 24159818
3599 | 681.6 | 0.003353 | 0.0002542 | 1.1431e-06 | -6.9384e-08 | 322 | 273 | -15.4704 | 5602.2839 | -378860.7 | 24971623
32770 | 3599 | 0.003354 | 0.00025617 | 2.1401e-06 | -7.2405e-08 | 372 | 323 | -14.8075 | 5155.0854 | -297176.59 | 22904187
692600 | 32770 | 0.003357 | 0.00025215 | 3.3743e-06 | -6.4957e-08 | 423 | 373 | -14.8627 | 5267.6519 | -353748.48 | 31207901
0 | [5 empty] | 273.15
| a | 0.0033536 | 0.0033536 |  |  |  | A | -15.4704 | -15.4704
| b | #NUM! | 0.00025377 |  |  |  | B | 20.5099 | 5602.2839
| c | #NUM! | 8.5433e-07 |  |  |  | C | -5.0778 | -378860.7
| d | #NUM! | -8.7912e-08 |  |  |  | D | 1.2253 | 24971623
| Temp | #NUM! |  |  |  |  | Resistance | 32773.0061
Temp (°K) | Temp (°C) | Resistance (kΩ) |  | Temp
223.15 | -50 | 692.6438 |  | Resistance | 0
228.15 | -45 | 485.4577
233.15 | -40 | 344.7017 |  |  |  |  | #NUM!
238.15 | -35 | 247.7654
243.15 | -30 | 180.148
248.15 | -25 | 132.4109
253.15 | -20 | 98.3245
258.15 | -15 | 73.7229
263.15 | -10 | 55.786
268.15 | -5 | 42.5819
273.15 | 0 | 32.773
278.15 | 5 | 25.4557
283.15 | 10 | 19.9315
288.15 | 15 | 15.7254
293.15 | 20 | 12.497
298.15 | 25 | 10
303.15 | 30 | 8.0546
308.15 | 35 | 6.5284
313.15 | 40 | 5.323
318.15 | 45 | 4.365
323.15 | 50 | 3.599
328.15 | 55 | 2.9835
333.15 | 60 | 2.4863
338.15 | 65 | 2.0824
343.15 | 70 | 1.7525
348.15 | 75 | 1.4817
353.15 | 80 | 1.2583
358.15 | 85 | 1.0731
363.15 | 90 | 0.9189
368.15 | 95 | 0.78994
373.15 | 100 | 0.68163
378.15 | 105 | 0.59055
383.15 | 110 | 0.51343
388.15 | 115 | 0.44788
393.15 | 120 | 0.39197
398.15 | 125 | 0.3441
403.15 | 130 | 0.30299
408.15 | 135 | 0.26756
413.15 | 140 | 0.23693
418.15 | 145 | 0.21037
423.15 | 150 | 0.18728
𝑅_𝑡=𝑅_(25 °𝐶) (𝑒^((𝐴+ 𝐵/𝑇+ 𝐶/𝑇^2 +𝐷/𝑇^3 ) ) )
𝑇=1/(𝑎+𝑏 ln⁡〖(𝑅_𝑡/𝑅_(25°𝐶) )+𝑐 ln⁡〖(𝑅_𝑡/𝑅_(25°𝐶) )^2 〗+𝑑 ln⁡〖(𝑅_𝑡/𝑅_(25°𝐶) )^3 〗 〗 )